## Sheet1
Micro DRSSTC (less than 0.5 kW) and Mini DRSSTC (less than 2 kW) | [6 empty] | Table, data and calculations by Mads Barnkob / www.kaizerpowerelectronics.dk - 2016
(mm) | (mm) |  | (mm) | (mm) | Secondary coil | H/W | Toroid topload |  |  | Secondary system |  | Max frequency for 100%
Wire dia. | Wire spacing | Turns | Coil dia. | Coil length | Inductance (uH) | ratio | major (inch) | minor (inch) | Cap. (pF) | Fres (kHz) | impedance (Ohm) | skin depth of wire |  | Skin depth (m) | Resistance DC | skin effect factor | Resistance AC | Q unloaded | skin effect factor (rev2)
0.09 | 0.009 | 1600 | 40 | 158.4 | 22854.2861 | 3.96 | 6.2362 | 1.5748 | 6.8951 | 400.9268 | 57572.1727 |  | 2250 kHz | 0.00010634 | 565.7284 | 1 | 1697.1852 | 33.9222 | 1
0.09 | 0.009 | 2000 | 40 | 198 | 29163.0213 | 4.95 | 7.7953 | 1.5748 | 8.3574 | 322.3797 | 59071.7886 |  | 2250 kHz | 0.00011859 | 707.1605 | 1 | 2121.4815 | 27.8446 | 1
0.1 | 0.01 | 1460 | 40 | 160.6 | 18795.355 | 4.015 | 6.3228 | 1.5748 | 6.9824 | 439.3327 | 51882.8652 |  | 1750 kHz | 0.00010159 | 418.144 | 1 | 1254.432 | 41.3596 | 1
0.1 | 0.01 | 1830 | 40 | 201.3 | 24048.6013 | 5.0325 | 7.9252 | 1.5748 | 8.4702 | 352.6367 | 53284.0437 |  | 1750 kHz | 0.00011339 | 524.112 | 1 | 1572.336 | 33.8885 | 1
0.127 | 0.0127 | 1150 | 40 | 160.655 | 11657.5364 | 4.0164 | 6.325 | 1.5748 | 6.9845 | 557.7607 | 40853.9995 |  | 1100 kHz | 9.0162e-05 | 204.2036 | 1 | 612.6108 | 66.6883 | 1
0.127 | 0.0127 | 1430 | 40 | 199.771 | 14787.6208 | 4.9943 | 7.865 | 1.5748 | 8.4181 | 451.0903 | 41912.3196 |  | 1100 kHz | 0.00010026 | 253.9227 | 1 | 761.7682 | 55.0198 | 1
0.143 | 0.0143 | 1020 | 40 | 160.446 | 9181.6303 | 4.0111 | 6.3168 | 1.5748 | 6.9763 | 628.8515 | 36278.3704 |  | 870 kHz | 8.4913e-05 | 142.8569 | 1 | 428.5706 | 84.6497 | 1
0.143 | 0.0143 | 1280 | 40 | 201.344 | 11763.0639 | 5.0336 | 7.9269 | 1.5748 | 8.4717 | 504.1663 | 37262.6848 |  | 870 kHz | 9.4833e-05 | 179.2714 | 1 | 537.8141 | 69.2854 | 1
0.16 | 0.016 | 900 | 40 | 158.4 | 7231.239 | 3.96 | 6.2362 | 1.5748 | 6.8951 | 712.7588 | 32384.3471 |  | 690 kHz | 7.9758e-05 | 100.6875 | 1 | 302.0653 | 107.2098 | 1
0.16 | 0.016 | 1130 | 40 | 198.88 | 9271.7915 | 4.972 | 7.8299 | 1.5748 | 8.3876 | 570.7144 | 33247.7567 |  | 690 kHz | 8.9133e-05 | 126.4188 | 1 | 379.2563 | 87.6657 | 1
0.1 | 0.01 | 1800 | 50 | 198 | 36156.1948 | 3.96 | 7.7953 | 1.9685 | 8.6189 | 285.1035 | 64768.6942 |  | 1750 kHz | 0.00012611 | 644.4 | 1 | 1933.2 | 33.5034 | 1
0.1 | 0.01 | 2290 | 50 | 251.9 | 47025.4715 | 5.038 | 9.9173 | 1.9685 | 10.5971 | 225.4546 | 66615.0282 |  | 1750 kHz | 0.00014181 | 819.82 | 1 | 2459.46 | 27.0852 | 1
0.127 | 0.0127 | 1440 | 50 | 201.168 | 22812.2137 | 4.0234 | 7.92 | 1.9685 | 8.7444 | 356.3447 | 51076.0822 |  | 1100 kHz | 0.0001128 | 319.623 | 1 | 958.8691 | 53.267 | 1
0.127 | 0.0127 | 1800 | 50 | 251.46 | 29100.7481 | 5.0292 | 9.9 | 1.9685 | 10.5822 | 286.8008 | 52440.2139 |  | 1100 kHz | 0.00012574 | 399.5288 | 1 | 1198.5864 | 43.7517 | 1
0.143 | 0.0143 | 1280 | 50 | 201.344 | 18010.2932 | 4.0269 | 7.9269 | 1.9685 | 8.7514 | 400.8865 | 45365.1236 |  | 870 kHz | 0.00010635 | 224.0892 | 1 | 672.2676 | 67.4808 | 1
0.143 | 0.0143 | 1600 | 50 | 251.68 | 22974.7341 | 5.0336 | 9.9087 | 1.9685 | 10.5897 | 322.6664 | 46578.3561 |  | 870 kHz | 0.00011854 | 280.1115 | 1 | 840.3345 | 55.4284 | 1
0.16 | 0.016 | 1150 | 50 | 202.4 | 14469.4667 | 4.048 | 7.9685 | 1.9685 | 8.7929 | 446.198 | 40565.7949 |  | 690 kHz | 0.00010081 | 160.8203 | 1 | 482.4609 | 84.081 | 1
0.16 | 0.016 | 1430 | 50 | 251.68 | 18351.9663 | 5.0336 | 9.9087 | 1.9685 | 10.5897 | 361.0254 | 41629.4057 |  | 690 kHz | 0.00011207 | 199.9766 | 1 | 599.9297 | 69.3905 | 1
0.2 | 0.02 | 910 | 50 | 200.2 | 9149.7424 | 4.004 | 7.8819 | 1.9685 | 8.7062 | 563.8981 | 32418.2374 |  | 430 kHz | 8.967e-05 | 81.445 | 1.0108 | 246.9705 | 131.2636 | 1.0108
0.2 | 0.02 | 1140 | 50 | 250.8 | 11700.822 | 5.016 | 9.874 | 1.9685 | 10.5597 | 452.7786 | 33287.5744 |  | 430 kHz | 0.00010007 | 102.03 | 1 | 306.09 | 108.7509 | 1
0.16 | 0.016 | 1700 | 75 | 299.2 | 48056.0026 | 3.9893 | 11.7795 | 2.9528 | 13.0158 | 201.2385 | 60762.9047 |  | 690 kHz | 0.0001501 | 356.6016 | 1 | 1069.8047 | 56.7981 | 1
0.16 | 0.016 | 2150 | 75 | 378.4 | 62094.114 | 5.0453 | 14.8976 | 2.9528 | 15.9144 | 160.1032 | 62464.0593 |  | 690 kHz | 0.00016829 | 450.9961 | 1 | 1352.9883 | 46.1675 | 1
0.2 | 0.02 | 1370 | 75 | 301.4 | 31004.9282 | 4.0187 | 11.8661 | 2.9528 | 13.1028 | 249.7025 | 48644.4732 |  | 430 kHz | 0.00013475 | 183.9225 | 1 | 551.7675 | 88.1612 | 1
0.2 | 0.02 | 1700 | 75 | 374 | 39240.3337 | 4.9867 | 14.7244 | 2.9528 | 15.7645 | 202.3551 | 49891.5295 |  | 430 kHz | 0.00014969 | 228.225 | 1 | 684.675 | 72.8689 | 1
0.25 | 0.025 | 1080 | 75 | 297 | 19524.3452 | 3.96 | 11.6929 | 2.9528 | 12.9284 | 316.7817 | 38861.2165 |  | 270 kHz | 0.00011964 | 92.7936 | 1.0018 | 278.8941 | 139.3404 | 1.0018
0.25 | 0.025 | 1370 | 75 | 376.75 | 25313.7678 | 5.0233 | 14.8327 | 2.9528 | 15.8583 | 251.1964 | 39953.0625 |  | 270 kHz | 0.00013435 | 117.7104 | 1 | 353.1312 | 113.1394 | 1
0.3 | 0.03 | 900 | 75 | 297 | 13558.573 | 3.96 | 11.6929 | 2.9528 | 12.9284 | 380.138 | 32384.3471 |  | 170 kHz | 0.00010921 | 53.7 | 1.0798 | 173.9619 | 186.1577 | 1.0798
0.3 | 0.03 | 1130 | 75 | 372.9 | 17384.6091 | 4.972 | 14.6811 | 2.9528 | 15.7268 | 304.381 | 33247.7567 |  | 170 kHz | 0.00012205 | 67.4233 | 1.036 | 209.5454 | 158.6661 | 1.036
0.35 | 0.035 | 770 | 75 | 296.45 | 9941.0716 | 3.9527 | 11.6713 | 2.9528 | 12.9064 | 444.3245 | 27753.2148 |  | 130 kHz | 0.00010102 | 33.7543 | 1.2176 | 123.2994 | 225.088 | 1.2176
0.35 | 0.035 | 980 | 75 | 377.3 | 12935.5923 | 5.0307 | 14.8543 | 2.9528 | 15.877 | 351.1903 | 28543.5989 |  | 130 kHz | 0.00011363 | 42.96 | 1.1402 | 146.9554 | 194.2331 | 1.1402
http://g3ynh.info/zdocs/comps/Zint.pdf
http://g3ynh.info/zdocs/magnetics/appendix/hb9dfz/Mathcad_Coil_calc_w_Medhurst_et_G3YNH_131014.pdf
http://g3ynh.info/zdocs/magnetics/SolenoidZ.pdf
Medium DRSSTC (less than 10 kW) and Large DRSSTC (less than 20 kW) | [6 empty] | Table, data and calculations by Mads Barnkob / www.kaizerpowerelectronics.dk - 2016
(mm) | (mm) |  | (mm) | (mm) | Secondary coil | H/W | Toroid topload |  |  | Secondary system |  | Max frequency for
Wire dia. | Wire spacing | Turns | Coil dia. | Coil length | Inductance (uH) | ratio | major (inch) | minor (inch) | Cap. (pF) | Fres (kHz) | surge imp. (Ohm) | 100% skin depth |  | Skin depth (m) | Resistance DC | skin effect factor | Resistance AC | Q unloaded
0.2 | 0.02 | 2000 | 110 | 440 | 97319.2958 | 4 | 17.3228 | 4.3307 | 19.1363 | 116.625 | 71313.297 |  | 430 kHz | 0.00019717 | 393.8 | 1 | 1181.4 | 60.3634
0.2 | 0.02 | 2500 | 110 | 550 | 124160.2254 | 5 | 21.6535 | 4.3307 | 23.1713 | 93.8325 | 73200.7878 |  | 430 kHz | 0.00021982 | 492.25 | 1 | 1476.75 | 49.5688
0.25 | 0.025 | 1600 | 110 | 440 | 62284.3493 | 4 | 17.3228 | 4.3307 | 19.1363 | 145.7813 | 57050.6376 |  | 270 kHz | 0.00017636 | 201.6256 | 1 | 604.8768 | 94.3178
0.25 | 0.025 | 2000 | 110 | 550 | 79462.5443 | 5 | 21.6535 | 4.3307 | 23.1713 | 117.2907 | 58560.6302 |  | 270 kHz | 0.00019661 | 252.032 | 1 | 756.096 | 77.4513
0.3 | 0.03 | 1330 | 110 | 438.9 | 43133.9558 | 3.99 | 17.2795 | 4.3307 | 19.0927 | 175.3785 | 47530.8495 |  | 170 kHz | 0.00016079 | 116.3898 | 1 | 349.1693 | 136.1255
0.3 | 0.03 | 1650 | 110 | 544.5 | 54584.9737 | 4.95 | 21.437 | 4.3307 | 22.9829 | 142.0958 | 48734.2256 |  | 170 kHz | 0.00017863 | 144.3933 | 1 | 433.18 | 112.5034
0.35 | 0.035 | 1150 | 110 | 442.75 | 31996.4369 | 4.025 | 17.4311 | 4.3307 | 19.2449 | 202.8204 | 40774.9177 |  | 130 kHz | 0.00014952 | 73.938 | 1.0217 | 226.6192 | 179.9271
0.35 | 0.035 | 1420 | 110 | 546.7 | 40278.7867 | 4.97 | 21.5236 | 4.3307 | 23.0584 | 165.1456 | 41794.9072 |  | 130 kHz | 0.0001657 | 91.2973 | 1.0028 | 274.6682 | 152.1651
0.4 | 0.04 | 1000 | 110 | 440 | 24329.8239 | 4 | 17.3228 | 4.3307 | 19.1363 | 233.25 | 35656.6485 |  | 107 kHz | 0.00013942 | 49.225 | 1.101 | 162.5907 | 219.3031
0.4 | 0.04 | 1250 | 110 | 550 | 31040.0563 | 5 | 21.6535 | 4.3307 | 23.1713 | 187.665 | 36600.3939 |  | 107 kHz | 0.00015544 | 61.5312 | 1.0522 | 194.2368 | 188.4318
0.3 | 0.03 | 1950 | 160 | 643.5 | 133907.7898 | 4.0219 | 25.3346 | 6.2992 | 27.9729 | 82.2335 | 69188.5919 |  | 270 kHz | 0.00023481 | 248.2133 | 1 | 744.64 | 92.9155
0.3 | 0.03 | 2400 | 160 | 792 | 167979.0026 | 4.95 | 31.1811 | 6.2992 | 33.4297 | 67.1624 | 70886.1464 |  | 270 kHz | 0.00025983 | 305.4933 | 1 | 916.48 | 77.3461
0.35 | 0.035 | 1650 | 160 | 635.25 | 96993.1781 | 3.9703 | 25.0098 | 6.2992 | 27.6462 | 97.1923 | 59231.5296 |  | 170 kHz | 0.00021599 | 154.3053 | 1 | 462.9159 | 127.9531
0.35 | 0.035 | 2080 | 160 | 800.8 | 124898.7781 | 5.005 | 31.5276 | 6.2992 | 33.7311 | 77.54 | 60850.4905 |  | 170 kHz | 0.00024182 | 194.5182 | 1 | 583.5546 | 104.2756
0.4 | 0.04 | 1450 | 160 | 638 | 74614.6168 | 3.9875 | 25.1181 | 6.2992 | 27.7554 | 110.5947 | 51848.7475 |  | 130 kHz | 0.00020248 | 103.82 | 1 | 311.46 | 166.47
0.4 | 0.04 | 1800 | 160 | 792 | 94488.189 | 4.95 | 31.1811 | 6.2992 | 33.4297 | 89.5499 | 53164.6098 |  | 130 kHz | 0.00022502 | 128.88 | 1 | 386.64 | 137.5042
0.45 | 0.045 | 1300 | 160 | 643.5 | 59514.5733 | 4.0219 | 25.3346 | 6.2992 | 27.9729 | 123.3503 | 46125.7279 |  | 107 kHz | 0.00019172 | 73.5447 | 1.0224 | 225.5678 | 204.4872
0.45 | 0.045 | 1600 | 160 | 792 | 74657.3345 | 4.95 | 31.1811 | 6.2992 | 33.4297 | 100.7437 | 47257.4309 |  | 107 kHz | 0.00021215 | 90.5165 | 1.0033 | 272.4386 | 173.4609
0.5 | 0.05 | 1150 | 160 | 632.5 | 47299.9782 | 3.9531 | 24.9016 | 6.2992 | 27.5367 | 139.4549 | 41445.2479 |  | 68 kHz | 0.00018031 | 52.6976 | 1.0842 | 171.4111 | 241.7886
0.5 | 0.05 | 1450 | 160 | 797.5 | 60927.4042 | 4.9844 | 31.3976 | 6.2992 | 33.6183 | 111.2054 | 42571.4518 |  | 68 kHz | 0.00020192 | 66.4448 | 1.0384 | 206.9897 | 205.6694
0.4 | 0.04 | 1800 | 200 | 792 | 144624.779 | 3.96 | 31.1811 | 7.874 | 34.4756 | 71.2759 | 64768.6942 |  | 130 kHz | 0.00025222 | 161.1 | 1 | 483.3 | 134.0134
0.4 | 0.04 | 2250 | 200 | 990 | 184547.2441 | 4.95 | 38.9764 | 7.874 | 41.7871 | 57.312 | 66455.7622 |  | 130 kHz | 0.00028127 | 201.375 | 1 | 604.125 | 110.0033
0.4 | 0.04 | 2730 | 200 | 1201.2 | 227246.9485 | 6.006 | 47.2913 | 7.874 | 48.5952 | 47.8933 | 68383.6782 |  | 130 kHz | 0.00030769 | 244.335 | 1 | 733.005 | 93.2922
0.45 | 0.045 | 1600 | 200 | 792 | 114271.4304 | 3.96 | 31.1811 | 7.874 | 34.4756 | 80.1854 | 57572.1727 |  | 107 kHz | 0.00023779 | 113.1457 | 1 | 339.437 | 169.6108
0.45 | 0.045 | 2030 | 200 | 1004.85 | 148184.8267 | 5.0243 | 39.561 | 7.874 | 42.295 | 63.5731 | 59191.199 |  | 107 kHz | 0.00026706 | 143.5536 | 1 | 430.6607 | 137.4428
0.45 | 0.045 | 2420 | 200 | 1197.9 | 179025.4904 | 5.9895 | 47.1614 | 7.874 | 48.495 | 54.015 | 60758.7649 |  | 107 kHz | 0.00028973 | 171.1328 | 1 | 513.3985 | 118.3462
0.5 | 0.05 | 1450 | 200 | 797.5 | 93268.271 | 3.9875 | 31.3976 | 7.874 | 34.6942 | 88.4758 | 51848.7475 |  | 68 kHz | 0.00022638 | 83.056 | 1.009 | 251.4126 | 206.2297
0.5 | 0.05 | 1800 | 200 | 990 | 118110.2362 | 4.95 | 38.9764 | 7.874 | 41.7871 | 71.6399 | 53164.6098 |  | 68 kHz | 0.00025158 | 103.104 | 1 | 309.312 | 171.8802
0.5 | 0.05 | 2170 | 200 | 1193.5 | 144440.7976 | 5.9675 | 46.9882 | 7.874 | 48.3612 | 60.2181 | 54650.8033 |  | 68 kHz | 0.0002744 | 124.2976 | 1 | 372.8928 | 146.559
0.6 | 0.06 | 1200 | 200 | 792 | 64277.6796 | 3.96 | 31.1811 | 7.874 | 34.4756 | 106.9138 | 43179.1295 |  | 51 kHz | 0.00020593 | 47.7333 | 1.109 | 158.8136 | 271.8856
0.6 | 0.06 | 1530 | 200 | 1009.8 | 83798.3427 | 5.049 | 39.7559 | 7.874 | 42.4633 | 84.3715 | 44423.3216 |  | 51 kHz | 0.00023182 | 60.86 | 1.0545 | 192.5242 | 230.7415
0.6 | 0.06 | 1820 | 200 | 1201.2 | 100998.6438 | 6.006 | 47.2913 | 7.874 | 48.5952 | 71.8399 | 45589.1188 |  | 51 kHz | 0.00025123 | 72.3956 | 1.0272 | 223.0834 | 204.3591
0.7 | 0.07 | 1050 | 200 | 808.5 | 48308.8612 | 4.0425 | 31.8307 | 7.874 | 35.1284 | 122.1736 | 37083.7823 |  | 34 kHz | 0.00019265 | 30.6857 | 1.2533 | 115.3782 | 321.4107
0.7 | 0.07 | 1300 | 200 | 1001 | 60985.7315 | 5.005 | 39.4094 | 7.874 | 42.1638 | 99.2513 | 38031.5566 |  | 34 kHz | 0.00021374 | 37.9918 | 1.1787 | 134.3375 | 283.1045
0.7 | 0.07 | 1550 | 200 | 1193.5 | 73694.2845 | 5.9675 | 46.9882 | 7.874 | 48.3612 | 84.3053 | 39036.2881 |  | 34 kHz | 0.00023191 | 45.298 | 1.1285 | 153.3512 | 254.5548
Large DRSSTC (less than 20 kW) and Very large DRSSTC (above 20 kW) | [6 empty] | Table, data and calculations by Mads Barnkob / www.kaizerpowerelectronics.dk - 2016
(mm) | (mm) |  | (mm) | (mm) | Secondary coil | H/W | Toroid topload |  |  | Secondary system |  | Max frequency for 100%
Wire dia. | Wire spacing | Turns | Coil dia. | Coil length | Inductance (uH) | ratio | major (inch) | minor (inch) | Cap. (pF) | Fres (kHz) | impedance (Ohm) | skin depth of wire |  | Skin depth (m) | Resistance DC | skin effect factor | Resistance AC | Q unloaded
0.5 | 0.05 | 1800 | 250 | 990 | 180780.9738 | 3.96 | 38.9764 | 9.8425 | 43.0946 | 57.0207 | 64768.6942 |  | 68 kHz | 0.00028199 | 128.88 | 1 | 386.64 | 167.5168
0.5 | 0.05 | 2250 | 250 | 1237.5 | 230684.0551 | 4.95 | 48.7205 | 9.8425 | 52.2339 | 45.8496 | 66455.7622 |  | 68 kHz | 0.00031447 | 161.1 | 1 | 483.3 | 137.5042
0.5 | 0.05 | 2730 | 250 | 1501.5 | 284058.6856 | 6.006 | 59.1142 | 9.8425 | 60.744 | 38.3146 | 68383.6782 |  | 68 kHz | 0.000344 | 195.468 | 1 | 586.404 | 116.6153
0.6 | 0.06 | 1530 | 250 | 1009.8 | 128309.9123 | 4.0392 | 39.7559 | 9.8425 | 43.8781 | 67.0758 | 54076.1953 |  | 51 kHz | 0.00025999 | 76.075 | 1.0181 | 232.357 | 232.7289
0.6 | 0.06 | 1900 | 250 | 1254 | 162511.4163 | 5.016 | 49.3701 | 9.8425 | 52.7986 | 54.3334 | 55479.2906 |  | 51 kHz | 0.00028888 | 94.4722 | 1.0014 | 283.8068 | 195.4826
0.6 | 0.06 | 2280 | 250 | 1504.8 | 197726.7449 | 6.0192 | 59.2441 | 9.8425 | 60.844 | 45.8858 | 57006.4372 |  | 51 kHz | 0.00031435 | 113.3667 | 1 | 340.1 | 167.6167
0.7 | 0.07 | 1300 | 250 | 1001 | 93364.7186 | 4.004 | 39.4094 | 9.8425 | 43.5311 | 78.9457 | 46311.7678 |  | 34 kHz | 0.00023965 | 47.4898 | 1.1104 | 158.1939 | 292.7532
0.7 | 0.07 | 1620 | 250 | 1247.4 | 118716.03 | 4.9896 | 49.1102 | 9.8425 | 52.5733 | 63.7064 | 47519.5335 |  | 34 kHz | 0.00026678 | 59.1796 | 1.0599 | 188.1771 | 252.5256
0.7 | 0.07 | 1950 | 250 | 1501.5 | 144927.9008 | 6.006 | 59.1142 | 9.8425 | 60.744 | 53.6405 | 48845.4844 |  | 34 kHz | 0.00029074 | 71.2347 | 1.0295 | 220.0119 | 222.013
0.75 | 0.075 | 1220 | 250 | 1006.5 | 81823.0915 | 4.026 | 39.626 | 9.8425 | 43.7482 | 84.1205 | 43247.167 |  | 31 kHz | 0.00023216 | 38.8231 | 1.1697 | 136.2343 | 317.4469
0.75 | 0.075 | 1500 | 250 | 1237.5 | 102526.2467 | 4.95 | 48.7205 | 9.8425 | 52.2339 | 68.7743 | 44303.8415 |  | 31 kHz | 0.00025676 | 47.7333 | 1.1104 | 159.0073 | 278.6278
0.75 | 0.075 | 1820 | 250 | 1501.5 | 126248.3047 | 6.006 | 59.1142 | 9.8425 | 60.744 | 57.4719 | 45589.1188 |  | 31 kHz | 0.00028088 | 57.9164 | 1.0672 | 185.4307 | 245.8552
0.8 | 0.08 | 1130 | 250 | 994.4 | 70963.4643 | 3.9776 | 39.1496 | 9.8425 | 43.2696 | 90.8263 | 40497.3001 |  | 27 kHz | 0.00022343 | 31.6047 | 1.242 | 117.7605 | 343.8955
0.8 | 0.08 | 1430 | 250 | 1258.4 | 91759.8316 | 5.0336 | 49.5433 | 9.8425 | 52.9483 | 72.2051 | 41629.4057 |  | 27 kHz | 0.00025059 | 39.9953 | 1.1621 | 139.441 | 298.5449
0.8 | 0.08 | 1700 | 250 | 1496 | 110525.6524 | 5.984 | 58.8976 | 9.8425 | 60.577 | 61.5085 | 42714.741 |  | 27 kHz | 0.00027151 | 47.5469 | 1.1151 | 159.0537 | 268.5554
0.7 | 0.07 | 1620 | 315 | 1247.4 | 184505.0619 | 3.96 | 49.1102 | 12.4016 | 54.2991 | 50.2828 | 58291.8248 |  | 34 kHz | 0.00030029 | 74.5663 | 1.0206 | 228.3048 | 255.3246
0.7 | 0.07 | 2050 | 315 | 1578.5 | 238585.2304 | 5.0111 | 62.1457 | 12.4016 | 66.4737 | 39.9644 | 59909.6628 |  | 34 kHz | 0.00033683 | 94.3586 | 1.0014 | 283.4771 | 211.3386
0.7 | 0.07 | 2450 | 315 | 1886.5 | 289026.7795 | 5.9889 | 74.2717 | 12.4016 | 76.3738 | 33.875 | 61517.247 |  | 34 kHz | 0.00036585 | 112.77 | 1 | 338.31 | 181.8369
0.75 | 0.075 | 1520 | 315 | 1254 | 161661.6246 | 3.981 | 49.3701 | 12.4016 | 54.5616 | 53.5887 | 54432.7053 |  | 31 kHz | 0.00029088 | 60.9459 | 1.053 | 192.5262 | 282.7289
0.75 | 0.075 | 1900 | 315 | 1567.5 | 206266.6489 | 4.9762 | 61.7126 | 12.4016 | 66.0978 | 43.1035 | 55862.5958 |  | 31 kHz | 0.00032433 | 76.1824 | 1.0186 | 232.797 | 239.9626
0.75 | 0.075 | 2300 | 315 | 1897.5 | 253345.1535 | 6.0238 | 74.7047 | 12.4016 | 76.7074 | 36.1032 | 57469.5409 |  | 31 kHz | 0.00035438 | 92.2208 | 1.003 | 277.5011 | 207.0966
0.8 | 0.08 | 1430 | 315 | 1258.4 | 142634.607 | 3.9949 | 49.5433 | 12.4016 | 54.7361 | 56.9601 | 51047.6423 |  | 27 kHz | 0.00028214 | 50.3941 | 1.0951 | 165.5562 | 308.3403
0.8 | 0.08 | 1800 | 315 | 1584 | 183355.7474 | 5.0286 | 62.3622 | 12.4016 | 66.661 | 45.5236 | 52445.8716 |  | 27 kHz | 0.00031559 | 63.4331 | 1.0466 | 199.1679 | 263.325
0.8 | 0.08 | 2150 | 315 | 1892 | 221976.3743 | 6.0063 | 74.4882 | 12.4016 | 76.5407 | 38.6118 | 53852.6476 |  | 27 kHz | 0.00034268 | 75.7673 | 1.021 | 232.0678 | 232.0556
0.9 | 0.09 | 1280 | 315 | 1267.2 | 113566.8964 | 4.0229 | 49.8898 | 12.4016 | 55.0838 | 63.633 | 45406.0872 |  | 21 kHz | 0.00026693 | 35.6409 | 1.1983 | 128.1271 | 354.3831
0.9 | 0.09 | 1600 | 315 | 1584 | 144873.677 | 5.0286 | 62.3622 | 12.4016 | 66.661 | 51.2141 | 46618.5525 |  | 21 kHz | 0.00029754 | 44.5511 | 1.1297 | 150.983 | 308.767
0.9 | 0.09 | 1900 | 315 | 1881 | 174297.9951 | 5.9714 | 74.0551 | 12.4016 | 76.2065 | 43.6695 | 47824.4671 |  | 21 kHz | 0.00032222 | 52.9044 | 1.0877 | 172.6319 | 277.0314
1 | 0.1 | 1150 | 315 | 1265 | 91813.4182 | 4.0159 | 49.8031 | 12.4016 | 54.997 | 70.8268 | 40858.6134 |  | 17 kHz | 0.00025302 | 25.9371 | 1.3228 | 102.9256 | 396.9722
1 | 0.1 | 1430 | 315 | 1573 | 116465.8667 | 4.9937 | 61.9291 | 12.4016 | 66.2859 | 57.2809 | 41916.8469 |  | 17 kHz | 0.00028135 | 32.2522 | 1.2365 | 119.6354 | 350.3716
1 | 0.1 | 1720 | 315 | 1892 | 142064.8796 | 6.0063 | 74.4882 | 12.4016 | 76.5407 | 48.2648 | 43082.1181 |  | 17 kHz | 0.0003065 | 38.7929 | 1.1761 | 136.8787 | 314.7467
0.8 | 0.08 | 1800 | 400 | 1584 | 289249.5581 | 3.96 | 62.3622 | 15.748 | 68.9513 | 35.6379 | 64768.6942 |  | 27 kHz | 0.00035669 | 80.55 | 1.0119 | 244.5166 | 264.8846
0.8 | 0.08 | 2250 | 400 | 1980 | 369094.4882 | 4.95 | 77.9528 | 15.748 | 83.5742 | 28.656 | 66455.7622 |  | 27 kHz | 0.00039778 | 100.6875 | 1 | 302.0718 | 219.9999
0.8 | 0.08 | 2720 | 400 | 2393.6 | 452713.072 | 5.984 | 94.2362 | 15.748 | 96.9231 | 24.0267 | 68343.5856 |  | 27 kHz | 0.00043441 | 121.72 | 1 | 365.16 | 187.1607
0.9 | 0.09 | 1600 | 400 | 1584 | 228542.8607 | 3.96 | 62.3622 | 15.748 | 68.9513 | 40.0927 | 57572.1727 |  | 21 kHz | 0.00033629 | 56.5728 | 1.0682 | 181.2944 | 317.5617
0.9 | 0.09 | 2000 | 400 | 1980 | 291630.2129 | 4.95 | 77.9528 | 15.748 | 83.5742 | 32.238 | 59071.7886 |  | 21 kHz | 0.00037503 | 70.716 | 1.0286 | 218.205 | 270.7169
0.9 | 0.09 | 2420 | 400 | 2395.8 | 358050.9809 | 5.9895 | 94.3228 | 15.748 | 96.99 | 27.0075 | 60758.7649 |  | 21 kHz | 0.00040974 | 85.5664 | 1.0081 | 258.7709 | 234.7975
1 | 0.1 | 1450 | 400 | 1595 | 186536.5421 | 3.9875 | 62.7953 | 15.748 | 69.3885 | 44.2379 | 51848.7475 |  | 17 kHz | 0.00032015 | 41.528 | 1.1486 | 143.0994 | 362.3268
1 | 0.1 | 1800 | 400 | 1980 | 236220.4724 | 4.95 | 77.9528 | 15.748 | 83.5742 | 35.82 | 53164.6098 |  | 17 kHz | 0.00035578 | 51.552 | 1.0907 | 168.6902 | 315.1612
1 | 0.1 | 2180 | 400 | 2398 | 290306.2253 | 5.995 | 94.4094 | 15.748 | 97.0568 | 29.9833 | 54690.9074 |  | 17 kHz | 0.00038887 | 62.4352 | 1.052 | 197.0388 | 277.5642
1.2 | 0.12 | 1200 | 400 | 1584 | 128555.3592 | 3.96 | 62.3622 | 15.748 | 68.9513 | 53.4569 | 43179.1295 |  | 12 kHz | 0.00029124 | 23.8667 | 1.3602 | 97.3912 | 443.3578
1.2 | 0.12 | 1500 | 400 | 1980 | 164041.9948 | 4.95 | 77.9528 | 15.748 | 83.5742 | 42.984 | 44303.8415 |  | 12 kHz | 0.00032478 | 29.8333 | 1.2665 | 113.3487 | 390.8634
1.2 | 0.12 | 1820 | 400 | 2402.4 | 201997.2875 | 6.006 | 94.5827 | 15.748 | 97.1903 | 35.92 | 45589.1188 |  | 12 kHz | 0.00035529 | 36.1978 | 1.1995 | 130.2619 | 349.9804
1.4 | 0.14 | 1050 | 400 | 1617 | 96617.7225 | 4.0425 | 63.6614 | 15.748 | 70.2569 | 61.0868 | 37083.7823 |  | 9 kHz | 0.00027244 | 15.3429 | 1.5951 | 73.4195 | 505.0944
1.4 | 0.14 | 1300 | 400 | 2002 | 121971.463 | 5.005 | 78.8189 | 15.748 | 84.3277 | 49.6256 | 38031.5566 |  | 9 kHz | 0.00030227 | 18.9959 | 1.4767 | 84.1566 | 451.9143
1.4 | 0.14 | 1550 | 400 | 2387 | 147388.569 | 5.9675 | 93.9764 | 15.748 | 96.7223 | 42.1526 | 39036.2881 |  | 9 kHz | 0.00032797 | 22.649 | 1.3937 | 94.6945 | 412.2339